## README
Water Pathway Contamination Model
General Description | This is a model to estimate the concentration of surfacewater at the drinking water intakes (DWI) and finished drinking water of water systems located immediately downstream of publically-owned treatment works (POTW) facilities and industrial release sites. This model acts a framework to incorporate information from various sources, including upstream down the drain and industrial releases, flow information, and municipal drinking water information, into an estimate of downstream water contamination within a bounded section of a watershed. In addition, this model allows for the partitioning of the estimated concentration into its proportional contributors, including both main sources(POTW releases vs industrial releases) and individual conditions of use.
Model Composition | The model is composed of 3 main worksheet sections. These include 1) the schematic(1 worksheet), 2)data and parameter entry and 3)Calculated parameters and results. The schematic describes all of the included components of the model, and includes references to the specific parameters included on the "Parameters" worksheet. The data and parameter entry section consists of 3 worksheets(To_POTW, Direct_Release, DownStreamPWS) in which data/parameters are directly entered by the user. The Calculated parameters and results section has two worksheets(Parameters, Calculations_and_Results) in which all final parameters are shown, calculations are made, and results are shown.
Worksheets | Description
Schematic | Created in MS Visio, this is a schematic of the bounds of the water system of interest. Release sources are shown in red, dilution sources are shown in the blue, and outputs are shown in green. Numbers in parentheses reflect parameter numbers listed in "Parameters" worksheet.
Data Entry | To_POTW: This worksheet contains space to enter in municipality specificy information, including populations, municipal flow rates, and drinking water concentration. Also included are spaces to enter information for down the drain releases for both commercial and non-commercial use of consumer products, information that may be generated from CEM or SHEDS-HT. Finally, there is a section for indirect industrial releases by COU. In all data entry locations, cells coded white are data entry cells, while cells coded yellow are calculation cells used by other worksheets.
Direct_Release: This worksheet contains space to enter direct releases (in kg/day) by each COU in each main river segment(i.e., Haw, Deep, Cape Fear).
DownStreamPWS: This worksheet contains proportional allocation of drinking water source for the City of Sanford. In this case, it is 100% surface water
Flows: This worksheet contains aggregate incremental flows over all tributaries of the bounded hydrological area of the case study. This data is extracted from the NHDPlus dataset using a custom Rscript.
Parameters | This worksheet groups parameters into major sections of the model, including per capita down the drain contributions from consumers(which is considered constant), contributions from POTW's, flows and direct industrial releases from each river segment, POTW treatment to reduce concentration(by proportional decrease), proportions of finished drinking water makeup(i.e.,surfacewater, groundwater, re-used wastewater), and constants.
Calculations_and_Results | This worksheet includes all model calculations and outputs. Calculations proceed in a stepwise fashion to avoid coding errors. The two overall outputs include water concentration at the DWI and finished water concentration, and proportions of concentrations due to different inputs. For source contributions to water concentration, major divisions include the proportions of contamination deriving from upstream POTW's and the proportions of contamination deriving from direct industrial releases. POTW-derived contamination is further divided into down the drain consumer product contributions versus indirect industrial releases. Consumer product contributions are further divided into commercial vs non-commercial use, and contributions from each COU. Indirect industrial releaes are divided into contributions from individual COU's. Direct industrial releases are divided into contributions by individual COU. Note that each section of the proportion results is acccompanied by "Sanity Checks" in yellow, which checks the proportions against previous totals to make sure they add up. If they do, they should read "PASS". If not, they'll read "FAIL". Note that rounding errors may result in occassional "FAIL" messages.
| Water concentration | At DWI
Finished Drinking Water
| Water concentration proportional contributions | DWI | Proportion from upstream POTW contributions
Proportions from direct industrial release
Proportions from previous water contamination not going through POTWs
|  |  | From upstream POTW | Proportion from upstream consumer DTD release into wastewater
Proportion from upstream commercial DTD release into wastewater
Proportion from indirect upstream industrial release into wastewater
Proportion from upstream drinking water contamination
|  | Finished Drinking Water | Proporption concentration from main sources of water | Surface water
Ground Water
Recycled Water
|  |  | Proportion of concentration from SW sources | Proportion from upstream POTW contributions
Proportions from direct industrial release
Proportions from previous water contamination not going through POTWs
|  |  | Proportion of concentration from POTW release | Proportion from upstream consumer DTD release into wastewater
Proportion from upstream commercial DTD release into wastewater
Proportion from indirect upstream industrial release into wastewater
Proportion from upstream dw contamination
|  | Consumer products | DWI | Total | By COU
|  |  |  | Non-commercial use | By COU
|  |  |  | Commercial use | By COU
|  |  | Finished Water | Total | By COU
|  |  |  | Non-commercial use | By COU
|  |  |  | Commercial use | By COU
|  | Industrial Release | DWI | Total | By COU
|  |  |  | Indirect release to POTW | By COU
|  |  |  | Direct Release | By COU
|  |  | Finished Water | Total | By COU
|  |  |  | Indirect release to POTW | By COU
|  |  |  | Direct Release | By COU
User instructions | To use the model, the user enters parameter values into all of the appropriate places in the four data entry sheets: To_POTW, Direct_Release Flows, and DownStreamPWS. Note that data is only entered into the white cells within tables. Yellow cells are summation cells. All parameters are collected onto the Parameters page, which is used as the input to the Calculations_and_Results page.
Adapting model to new water system | To adapt this model to a new system, the user should create a schematic of the system. Using the schematic as a guide, the user should make the appropriate code connections between the data input sections and Parameters worksheet, and then between the Parameters section and the Calculations_and_Results section.Modular sections of the case study code can be used where appropriate. Once connections should be made, pass-fail sanity checks should be checked to ensure correct calculations.

## To_POTW
POTW INFO | [6 empty] | Cell Key
POTW NAME | Stream Segment | DW Concentration (ug/l) | Total Population | Municipal Flow Rate(Influent=effluent) | Municipal Flow Rate_effluent | Proportion of treatment Reduction | Calulation Cell | No data entry
POTW_1 | 1 | 0.7 | 100000 | 12 | 12 | 0 | Data entry cells | Default values for chemical
POTW_2 | 1 | 0 | 0 | 0 | 0 | 0 |  | System specific values
POTW_3 | 1 | 0 | 0 | 0 | 0 | 0
POTW_4 | 2 | 0 | 0 | 0 | 0 | 0
POTW_5 | 3 | 0 | 0 | 0 | 0 | 0
*Note: Increasing influent rate decreases the concentration rate going into the plant (and the system) by diluting the pcMRDTD. We could make this a constant(pop * effluent rate). Conversely, increasing the effluent rate increases the amount of material going into the system.
Commercial | [9 empty] | SHEDS-HT OUTPUT HERE
Product categories and proportion of populations |  |  | Chemical Information | [6 empty] | Commercial
Product | Occupation | Proportion | Per Capita DTD (g) | Upstream POTW 1 | Upstream POTW 2 | Upstream POTW 3 | Upstream POTW 4 | Upstream POTW 5 |  | COU | Q1% | Q10% | Q25% | Q50% | Q75% | Q90% | Q99% | Mean | SD
Antifreeze | Automotive service technicians and mechanics | 0.002259 | 0 | 0 | 0 | 0 | 0 | 0 |  | Antifreeze | 0 | 0 | 0 | 0 | 0 | 0 | 0 | 0 | 0
Dish Soap | Dishwashers | 0.00055422 | 0.20763 | 11.5071 | 0 | 0 | 0 | 0 |  | Dish_Soap | 0 | 0 | 0 | 0.00997 | 0.026983 | 0.058092 | 0.20763 | 0.023526 | 0.050385
Dishwasher Detergent | Dishwashers | 0.00055422 | 0.0046293 | 0.25657 | 0 | 0 | 0 | 0 |  | Dishwashing_Detergent | 0 | 0 | 0 | 0 | 5.325e-05 | 0.000865 | 0.0046293 | 0.00030619 | 0.0010569
Spray Polyurethane | Insulation workers | 0.00015964 | 0 | 0 | 0 | 0 | 0 | 0 |  | SPF | 0 | 0 | 0 | 0 | 0 | 0 | 0 | 0 | 0
Surface Cleaner | Janitors and building cleaners | 0.0061536 | 0.020902 | 12.8623 | 0 | 0 | 0 | 0 |  | Surface_Cleaner | 0 | 0 | 0 | 0 | 0.000457 | 0.004088 | 0.020902 | 0.0014293 | 0.0048382
Laundry Detergent | Laundry and dry-cleaning workers | 0.00036145 | 0.0035261 | 0.12745 | 0 | 0 | 0 | 0 |  | Laundry_Detergent | 0 | 0 | 0 | 0.00015 | 0.00045725 | 0.0010321 | 0.0035261 | 0.0004012 | 0.00088627
Surface Cleaner | Maids and housekeeping cleaners | 0.003503 | 0.020902 | 7.322 | 0 | 0 | 0 | 0 |  | Surface_Cleaner | 0 | 0 | 0 | 0 | 0.000457 | 0.004088 | 0.020902 | 0.0014293 | 0.0048382
Textile Dye | Textile machine setters, operators, and tenders | 4.8193e-05 | 0 | 0 | 0 | 0 | 0 | 0 |  | Dye | 0 | 0 | 0 | 0 | 0 | 0 | 0 | 0 | 0
Floor Lacquer | Carpet, floor, and tile installers and finishers | 0.00051807 | 0 | 0 | 0 | 0 | 0 | 0 |  | Floor Lacquer | 0 | 0 | 0 | 0 | 0 | 0 | 0 | 0 | 0
Latex Wall Paint | Painters and paperhangers | 0.0015783 | 0 | 0 | 0 | 0 | 0 | 0 |  | Paint | 0 | 0 | 0 | 0 | 0 | 0 | 0 | 0.00078743 | 0.028827
|  |  | Total DTD | 32.0753 | 0 | 0 | 0 | 0
CONSUMER INFORMATION FROM SHEDS-HT
Non-Commercial
Product | Per Capita DTD (g) | [8 empty] | COU | Q1% | Q10% | Q25% | Q50% | Q75% | Q90% | Q99% | Mean | SD
Antifreeze | 0 | [8 empty] | Antifreeze | 0 | 0 | 0 | 0 | 0 | 0 | 0 | 0 | 0
Dish_Soap | 0.023526 | [8 empty] | Dish_Soap | 0 | 0 | 0 | 0.00997 | 0.026983 | 0.058092 | 0.20763 | 0.023526 | 0.050385
Dishwasher_Detergent | 0.00030619 | [8 empty] | Dishwashing_Detergent | 0 | 0 | 0 | 0 | 5.325e-05 | 0.000865 | 0.0046293 | 0.00030619 | 0.0010569
Spray_polyurethane_foam | 0 | [8 empty] | SPF | 0 | 0 | 0 | 0 | 0 | 0 | 0 | 0 | 0
Laundry_Detergent | 0.0004012 | [8 empty] | Laundry_Detergent | 0 | 0 | 0 | 0.00015 | 0.00045725 | 0.0010321 | 0.0035261 | 0.0004012 | 0.00088627
Surface_Cleaner | 0.0014293 | [8 empty] | Surface_Cleaner | 0 | 0 | 0 | 0 | 0.000457 | 0.004088 | 0.020902 | 0.0014293 | 0.0048382
Textile_Dye | 0 | [8 empty] | Dye | 0 | 0 | 0 | 0 | 0 | 0 | 0 | 0 | 0
Floor_Lacquer | 0 | [8 empty] | Floor Laquer | 0 | 0 | 0 | 0 | 0 | 0 | 0 | 0 | 0
Paint | 0.00078743 | [8 empty] | Paint | 0 | 0 | 0 | 0 | 0 | 0 | 0 | 0.00078743 | 0.028827
Total PCDTD | 0.026451 | [8 empty] | Notes: Produced using default SHEDS-HT parameter values except for grams of product used, and weight fraction, which were derived from the risk evaluation.
Summation Table | Fayetteville Cross Creek WRF |  | Rockfish Creek WWTP |  | Elizabethtown |  | Upstream POTW 4 |  | Upstream POTW 5
Watershed | 1 |  | 1 |  | 1 |  | 2 |  | 3
Consumer Products | Non-Commercial | Commercial | Non-Commercial | Commercial | Non-Commercial | Commercial | Non-Commercial | Commercial | Non-Commercial | Commercial
Antifreeze | 0 | 0 | 0 | 0 | 0 | 0 | 0 | 0 | 0 | 0
Dish_Soap | 2352.6458 | 11.5071 | 0 | 0 | 0 | 0 | 0 | 0 | 0 | 0
Dishwasher_Detergent | 30.619 | 0.25657 | 0 | 0 | 0 | 0 | 0 | 0 | 0 | 0
Spray_polyurethane_foam | 0 | 0 | 0 | 0 | 0 | 0 | 0 | 0 | 0 | 0
Laundry_Detergent | 40.1196 | 0.12745 | 0 | 0 | 0 | 0 | 0 | 0 | 0 | 0
Surface_Cleaner | 142.9284 | 20.1843 | 0 | 0 | 0 | 0 | 0 | 0 | 0 | 0
Textile_Dye | 0 | 0 | 0 | 0 | 0 | 0 | 0 | 0 | 0 | 0
Floor_Lacquer | 0 | 0 | 0 | 0 | 0 | 0 | 0 | 0 | 0 | 0
Paint | 78.7428 | 0 | 0 | 0 | 0 | 0 | 0 | 0 | 0 | 0
SUMS | 2645.0555 | 32.0753 | 0 | 0 | 0 | 0 | 0 | 0 | 0 | 0
Industrial
POTW | COU | kg/day
POTW_1 | Manufacturing | 0
POTW_1 | Import_and_repackaging | 0
POTW_1 | Recycling | 0
POTW_1 | Industrial_uses | 0
POTW_1 | Functional_fluids_open_system | 0
POTW_1 | Functional fluids_closed_system | 0
POTW_1 | Laboratory_chemicals | 0
POTW_1 | Film_cement | 0 | Direct Data Entry
POTW_1 | Spray_polyurethane_foam | 0
POTW_1 | Printing_ink_3D | 0
POTW_1 | Dry_film_lubricant | 0
POTW_1 | Disposal | 0
POTW_1 | PETE_byproduct | 0
POTW_1 | Ethoxylation_process_byproduct | 0
POTW_1 | Hydraulic_fracturing | 0
POTW_1 | Total | 0
POTW_2 | Manufacturing | 0
POTW_2 | Import_and_repackaging | 0
POTW_2 | Recycling | 0
POTW_2 | Industrial_uses | 0
POTW_2 | Functional_fluids_open_system | 0
POTW_2 | Functional fluids_closed_system | 0
POTW_2 | Laboratory_chemicals | 0
POTW_2 | Film_cement | 0 | Direct Data Entry
POTW_2 | Spray_polyurethane_foam | 0
POTW_2 | Printing_ink_3D | 0
POTW_2 | Dry_film_lubricant | 0
POTW_2 | Disposal | 0
POTW_2 | PETE_byproduct | 0
POTW_2 | Ethoxylation_process_byproduct | 0
POTW_2 | Hydraulic_fracturing | 0
POTW_2 | Total | 0
POTW_3 | Manufacturing | 0
POTW_3 | Import_and_repackaging | 0
POTW_3 | Recycling | 0
POTW_3 | Industrial_uses | 0
POTW_3 | Functional_fluids_open_system | 0
POTW_3 | Functional fluids_closed_system | 0
POTW_3 | Laboratory_chemicals | 0
POTW_3 | Film_cement | 0 | Direct Data Entry
POTW_3 | Spray_polyurethane_foam | 0
POTW_3 | Printing_ink_3D | 0
POTW_3 | Dry_film_lubricant | 0
POTW_3 | Disposal | 0
POTW_3 | PETE_byproduct | 0
POTW_3 | Ethoxylation_process_byproduct | 0
POTW_3 | Hydraulic_fracturing | 0
POTW_3 | Total | 0
POTW_4 | Manufacturing | 0
POTW_4 | Import_and_repackaging | 0
POTW_4 | Recycling | 0
POTW_4 | Industrial_uses | 0
POTW_4 | Functional_fluids_open_system | 0
POTW_4 | Functional fluids_closed_system | 0
POTW_4 | Laboratory_chemicals | 0
POTW_4 | Film_cement | 0 | Direct Data Entry
POTW_4 | Spray_polyurethane_foam | 0
POTW_4 | Printing_ink_3D | 0
POTW_4 | Dry_film_lubricant | 0
POTW_4 | Disposal | 0
POTW_4 | PETE_byproduct | 0
POTW_4 | Ethoxylation_process_byproduct | 0
POTW_4 | Hydraulic_fracturing | 0
POTW_4 | Total | 0
POTW_5 | Manufacturing | 0
POTW_5 | Import_and_repackaging | 0
POTW_5 | Recycling | 0
POTW_5 | Industrial_uses | 0
POTW_5 | Functional_fluids_open_system | 0
POTW_5 | Functional fluids_closed_system | 0
POTW_5 | Laboratory_chemicals | 0
POTW_5 | Film_cement | 0 | Direct Data Entry
POTW_5 | Spray_polyurethane_foam | 0
POTW_5 | Printing_ink_3D | 0
POTW_5 | Dry_film_lubricant | 0
POTW_5 | Disposal | 0
POTW_5 | PETE_byproduct | 0
POTW_5 | Ethoxylation_process_byproduct | 0
POTW_5 | Hydraulic_fracturing | 0
POTW_5 | Total | 0

## Direct_Release
POINT-SOURCE RELEASE OF TEIR 2 COU's: INDUSTRIAL RELEASE
River Segment | COU | kg/day
1 | Manufacturing | 0
1 | Import_and_repackaging | 0
1 | Recycling | 0
1 | Industrial_uses | 0
1 | Functional_fluids_open_system | 0
1 | Functional fluids_closed_system | 0
1 | Laboratory_chemicals | 0
1 | Film_cement | 0
1 | Spray_polyurethane_foam | 0
1 | Printing_ink_3D | 0
1 | Dry_film_lubricant | 0
1 | Disposal | 0
1 | PETE_byproduct | 0
1 | Ethoxylation_process_byproduct | 0
1 | Hydraulic_fracturing | 0
1 | Total | 0
2 | Manufacturing | 0
2 | Import_and_repackaging | 0
2 | Recycling | 0
2 | Industrial_uses | 0
2 | Functional_fluids_open_system | 0
2 | Functional fluids_closed_system | 0
2 | Laboratory_chemicals | 0
2 | Film_cement | 0
2 | Spray_polyurethane_foam | 0
2 | Printing_ink_3D | 0
2 | Dry_film_lubricant | 0
2 | Disposal | 0
2 | PETE_byproduct | 0
2 | Ethoxylation_process_byproduct | 0
2 | Hydraulic_fracturing | 0
2 | Total | 0
3 | Manufacturing | 0
3 | Import_and_repackaging | 0
3 | Recycling | 0
3 | Industrial_uses | 0
3 | Functional_fluids_open_system | 0
3 | Functional fluids_closed_system | 0
3 | Laboratory_chemicals | 0
3 | Film_cement | 0
3 | Spray_polyurethane_foam | 0
3 | Printing_ink_3D | 0
3 | Dry_film_lubricant | 0
3 | Disposal | 0
3 | PETE_byproduct | 0
3 | Ethoxylation_process_byproduct | 0
3 | Hydraulic_fracturing | 0
3 | Total | 0
Combined | Manufacturing | 0
Combined | Import_and_repackaging | 0
Combined | Recycling | 0
Combined | Industrial_uses | 0
Combined | Functional_fluids_open_system | 0
Combined | Functional fluids_closed_system | 0
Combined | Laboratory_chemicals | 0
Combined | Film_cement | 0
Combined | Spray_polyurethane_foam | 0
Combined | Printing_ink_3D | 0
Combined | Dry_film_lubricant | 0
Combined | Disposal | 0
Combined | PETE_byproduct | 0
Combined | Ethoxylation_process_byproduct | 0
Combined | Hydraulic_fracturing | 0
Combined | Total | 0
COMMERCIAL POINT-SOURCE RELEASE OF TIER 1 COU's: CONSUMER PRODUCTS
River Segment | COU | kg/day
1 | Antifreeze | 0
1 | Dish_Soap | 0
1 | Dishwasher_Detergent | 0
1 | Spray_polyurethane_foam | 0
1 | Laundry_Detergent | 0
1 | Surface_Cleaner | 0
1 | Textile_Dye | 0
1 | Floor_Lacquer | 0
1 | Paint | 0
1 | SUMS | 0
2 | Antifreeze | 0
2 | Dish_Soap | 0
2 | Dishwasher_Detergent | 0
2 | Spray_polyurethane_foam | 0
2 | Laundry_Detergent | 0
2 | Surface_Cleaner | 0
2 | Textile_Dye | 0
2 | Floor_Lacquer | 0
2 | Paint | 0
2 | SUMS | 0
3 | Antifreeze | 0
3 | Dish_Soap | 0
3 | Dishwasher_Detergent | 0
3 | Spray_polyurethane_foam | 0
3 | Laundry_Detergent | 0
3 | Surface_Cleaner | 0
3 | Textile_Dye | 0
3 | Floor_Lacquer | 0
3 | Paint | 0
3 | SUMS | 0
Combined | Antifreeze | 0
Combined | Dish_Soap | 0
Combined | Dishwasher_Detergent | 0
Combined | Spray_polyurethane_foam | 0
Combined | Laundry_Detergent | 0
Combined | Surface_Cleaner | 0
Combined | Textile_Dye | 0
Combined | Floor_Lacquer | 0
Combined | Paint | 0
Combined | SUMS | 0

## Flows
Stream_Segment | Aggregate Incremental Flow (cfps) | Main stem flow (cpfs) |  | Cell Key
1 | 300 | 200 | Calulation Cell | No data entry
2 | 0 | 0 | Data entry cells | Default values for chemical
3 | 0 | 0 |  | System specific values

## DownStreamPWS
Parameter | Downstream PWS | Check
Prop_SW | 1 | NA
Prop_GW | 0 | NA
Prop_RW | 0 | NA
CheckSum | 1 | PASS
GW_Conc | 0 | NA
POTW_Eff_Conc | 0 | NA
Treat_Reduct | 0 | NA

## Parameters
Water Source Contamination Model
Use instructions: to calculate concentrations and proportions of concentrations, enter parameter values into the parameter table "Values" column. Then, see output table for all calculated outputs, output names and explanations, and units. Note, proportion sections are colored yellow, and include sanity checks to make sure proportions sum to 1, or in the case of subsets, sum to the subset
POTW | Description | Parameter name | Values | Units | Data source
NA | Per capita DTD contribution from consumer product use | DTD_Consumer | 0.026451 | g/day | Worksheet: To_POTW
1 | Stream Segment |  | 1
1 | DW Concentration | DWconcupstream | 0.7 | ug/l
1 | Upstream population of non-commercial consumers | Popcons | 100000 | people
1 | Total DTD from commercial users | DTDcomm | 32.0753 | g/day
1 | Industrial contribution to POTW | POTWinduP | 0 | kg/day
1 | Municipal Flow Rate_influent | MFRinfluent | 12 | MLD
1 | Municipal Flow Rate_effluent | MFReffluent | 12 | MLD
2 | Stream Segment |  | 1
2 | DW Concentration | DWconcupstream | 0 | ug/l
2 | Upstream population of non-commercial consumers | Popcons | 0 | people
2 | Total DTD from commercial users | DTDpccom | 0 | g/day
2 | Industrial contribution to POTW | POTWindu | 0 | kg/day
2 | Municipal Flow Rate_influent | MFRinfluent | 0 | MLD
2 | Municipal Flow Rate_effluent | MFReffluent | 0 | MLD
3 | Stream Segment |  | 1
3 | DW Concentration | DWconcupstream | 0 | ug/l
3 | Upstream population of non-commercial consumers | Popcons | 0 | people
3 | Total DTD from commercial users | DTDpccom | 0 | g/day
3 | Industrial contribution to POTW | POTWindu | 0 | kg/day
3 | Municipal Flow Rate_influent | MFRinfluent | 0 | MLD
3 | Municipal Flow Rate_effluent | MFReffluent | 0 | MLD
4 | Stream Segment |  | 2
4 | DW Concentration | DWconcupstream | 0 | ug/l
4 | Upstream population of non-commercial consumers | Popcons | 0 | people
4 | Total DTD from commercial users | DTDpccom | 0 | g/day
4 | Industrial contribution to POTW | POTWindu | 0 | kg/day
4 | Municipal Flow Rate_influent | MFRinfluent | 0 | MLD
4 | Municipal Flow Rate_effluent | MFReffluent | 0 | MLD
5 | Stream Segment |  | 3
5 | DW Concentration | DWconcupstream | 0 | ug/l
5 | Upstream population of non-commercial consumers | Popcons | 0 | people
5 | Total DTD from commercial users | DTDpccom | 0 | g/day
5 | Industrial contribution to POTW | POTWindu | 0 | kg/day
5 | Municipal Flow Rate_influent | MFRinfluent | 0 | MLD
5 | Municipal Flow Rate_effluent | MFReffluent | 0 | MLD
Direct_Release | Aggregate industrial effluent to River segment | River Segment 1 | 0 | kg/day | Worksheet: Direct_Release
Direct_Release |  | River Segment 2 | 0 | kg/day
Direct_Release |  | River Segment 3 | 0 | kg/day
Direct_Release | Aggregate commercial/industrial release of consumer COU's from point source | River Segment 1 | 0 | kg/day
Direct_Release |  | River Segment 2 | 0 | kg/day
Direct_Release |  | River Segment 3 | 0 | kg/day
Flows | Main Step flows | River Segment 1 | 200 | l/day | Worksheet: Flows
Flows |  | River Segment 2 | 0 | l/day
Flows |  | River Segment 3 | 0 | l/day
Flows | Aggregate incremental flow to river segments | River Segment 1 | 300 | Cubic Feet per second
Flows |  | River Segment 2 | 0 | Cubic Feet per second
Flows |  | River Segment 3 | 0 | Cubic Feet per second
POTW_Treatment_Reduction | Proportion of reduction of concentation at POTW | Upstream POTW 1 | 0 | Proportion reduction | Worksheet: To_POTW
POTW_Treatment_Reduction |  | Upstream POTW 2 | 0 | Proportion reduction
POTW_Treatment_Reduction |  | Upstream POTW 3 | 0 | Proportion reduction
POTW_Treatment_Reduction |  | Upstream POTW 4 | 0 | Proportion reduction
POTW_Treatment_Reduction |  | Upstream POTW 5 | 0 | Proportion reduction
FW_Makeup | Proportion of downstream DW source derived from SW | PropDWSW | 1 | Proportion | Worksheet: DownStreamPWS
FW_Makeup | Proportion of downstream DW source derived from groundwater | PropDWGW | 0 | Proportion
FW_Makeup | Proportion of downstream DW source derived from re-used wastewater | PropDWWW | 0 | Proportion
FW_Makeup | Concentration of groundwater source | GWconc | 0 | ug/l
FW_Makeup | Concentration of POTW effluent | Conc of POTW Effluent | 0 | ug/l
FW_Makeup | Reduction of finished water by treatment concentration | Reduction of finished water concentration by treatment | 0 | proportion
COU Sources
POTW | Parameter_Class | Parameter_Name | Parameter_Value | Parameter_Unit
1 | Bin_2_COU_Con | Antifreeze | 0 | g/day | Worksheet: To_POTW
1 | Bin_2_COU_Con | Dish_Soap | 2352.6458 | g/day
1 | Bin_2_COU_Con | Dishwasher_Detergent | 30.619 | g/day
1 | Bin_2_COU_Con | Spray_polyurethane_foam | 0 | g/day
1 | Bin_2_COU_Con | Laundry_Detergent | 40.1196 | g/day
1 | Bin_2_COU_Con | Surface_Cleaner | 142.9284 | g/day
1 | Bin_2_COU_Con | Textile_Dye | 0 | g/day
1 | Bin_2_COU_Con | Floor_Lacquer | 0 | g/day
1 | Bin_2_COU_Con | Paint | 78.7428 | g/day
1 | Bin_2_COU_Con | Antifreeze | 0 | g/day
1 | Bin_2_COU_Com_POTW | Dish_Soap | 11.5071 | g/day
1 | Bin_2_COU_Com_POTW | Dishwasher_Detergent | 0.25657 | g/day
1 | Bin_2_COU_Com_POTW | Spray_polyurethane_foam | 0 | g/day
1 | Bin_2_COU_Com_POTW | Laundry_Detergent | 0.12745 | g/day
1 | Bin_2_COU_Com_POTW | Surface_Cleaner | 20.1843 | g/day
1 | Bin_2_COU_Com_POTW | Textile_Dye | 0 | g/day
1 | Bin_2_COU_Com_POTW | Floor_Lacquer | 0 | g/day
1 | Bin_2_COU_Com_POTW | Paint | 0 | g/day
2 | Bin_2_COU_Con | Antifreeze | 0 | g/day
2 | Bin_2_COU_Con | Dish_Soap | 0 | g/day
2 | Bin_2_COU_Con | Dishwasher_Detergent | 0 | g/day
2 | Bin_2_COU_Con | Spray_polyurethane_foam | 0 | g/day
2 | Bin_2_COU_Con | Laundry_Detergent | 0 | g/day
2 | Bin_2_COU_Con | Surface_Cleaner | 0 | g/day
2 | Bin_2_COU_Con | Textile_Dye | 0 | g/day
2 | Bin_2_COU_Con | Floor_Lacquer | 0 | g/day
2 | Bin_2_COU_Con | Paint | 0 | g/day
2 | Bin_2_COU_Con | Antifreeze | 0 | g/day
2 | Bin_2_COU_Com_POTW | Dish_Soap | 0 | g/day
2 | Bin_2_COU_Com_POTW | Dishwasher_Detergent | 0 | g/day
2 | Bin_2_COU_Com_POTW | Spray_polyurethane_foam | 0 | g/day
2 | Bin_2_COU_Com_POTW | Laundry_Detergent | 0 | g/day
2 | Bin_2_COU_Com_POTW | Surface_Cleaner | 0 | g/day
2 | Bin_2_COU_Com_POTW | Textile_Dye | 0 | g/day
2 | Bin_2_COU_Com_POTW | Floor_Lacquer | 0 | g/day
2 | Bin_2_COU_Com_POTW | Paint | 0 | g/day
3 | Bin_2_COU_Con | Antifreeze | 0 | g/day
3 | Bin_2_COU_Con | Dish_Soap | 0 | g/day
3 | Bin_2_COU_Con | Dishwasher_Detergent | 0 | g/day
3 | Bin_2_COU_Con | Spray_polyurethane_foam | 0 | g/day
3 | Bin_2_COU_Con | Laundry_Detergent | 0 | g/day
3 | Bin_2_COU_Con | Surface_Cleaner | 0 | g/day
3 | Bin_2_COU_Con | Textile_Dye | 0 | g/day
3 | Bin_2_COU_Con | Floor_Lacquer | 0 | g/day
3 | Bin_2_COU_Con | Paint | 0 | g/day
3 | Bin_2_COU_Con | Antifreeze | 0 | g/day
3 | Bin_2_COU_Com_POTW | Dish_Soap | 0 | g/day
3 | Bin_2_COU_Com_POTW | Dishwasher_Detergent | 0 | g/day
3 | Bin_2_COU_Com_POTW | Spray_polyurethane_foam | 0 | g/day
3 | Bin_2_COU_Com_POTW | Laundry_Detergent | 0 | g/day
3 | Bin_2_COU_Com_POTW | Surface_Cleaner | 0 | g/day
3 | Bin_2_COU_Com_POTW | Textile_Dye | 0 | g/day
3 | Bin_2_COU_Com_POTW | Floor_Lacquer | 0 | g/day
3 | Bin_2_COU_Com_POTW | Paint | 0 | g/day
4 | Bin_2_COU_Con | Antifreeze | 0 | g/day
4 | Bin_2_COU_Con | Dish_Soap | 0 | g/day
4 | Bin_2_COU_Con | Dishwasher_Detergent | 0 | g/day
4 | Bin_2_COU_Con | Spray_polyurethane_foam | 0 | g/day
4 | Bin_2_COU_Con | Laundry_Detergent | 0 | g/day
4 | Bin_2_COU_Con | Surface_Cleaner | 0 | g/day
4 | Bin_2_COU_Con | Textile_Dye | 0 | g/day
4 | Bin_2_COU_Con | Floor_Lacquer | 0 | g/day
4 | Bin_2_COU_Con | Paint | 0 | g/day
4 | Bin_2_COU_Con | Antifreeze | 0 | g/day
4 | Bin_2_COU_Com_POTW | Dish_Soap | 0 | g/day
4 | Bin_2_COU_Com_POTW | Dishwasher_Detergent | 0 | g/day
4 | Bin_2_COU_Com_POTW | Spray_polyurethane_foam | 0 | g/day
4 | Bin_2_COU_Com_POTW | Laundry_Detergent | 0 | g/day
4 | Bin_2_COU_Com_POTW | Surface_Cleaner | 0 | g/day
4 | Bin_2_COU_Com_POTW | Textile_Dye | 0 | g/day
4 | Bin_2_COU_Com_POTW | Floor_Lacquer | 0 | g/day
4 | Bin_2_COU_Com_POTW | Paint | 0 | g/day
5 | Bin_2_COU_Con | Antifreeze | 0 | g/day
5 | Bin_2_COU_Con | Dish_Soap | 0 | g/day
5 | Bin_2_COU_Con | Dishwasher_Detergent | 0 | g/day
5 | Bin_2_COU_Con | Spray_polyurethane_foam | 0 | g/day
5 | Bin_2_COU_Con | Laundry_Detergent | 0 | g/day
5 | Bin_2_COU_Con | Surface_Cleaner | 0 | g/day
5 | Bin_2_COU_Con | Textile_Dye | 0 | g/day
5 | Bin_2_COU_Con | Floor_Lacquer | 0 | g/day
5 | Bin_2_COU_Con | Paint | 0 | g/day
5 | Bin_2_COU_Con | Antifreeze | 0 | g/day
5 | Bin_2_COU_Com_POTW | Dish_Soap | 0 | g/day
5 | Bin_2_COU_Com_POTW | Dishwasher_Detergent | 0 | g/day
5 | Bin_2_COU_Com_POTW | Spray_polyurethane_foam | 0 | g/day
5 | Bin_2_COU_Com_POTW | Laundry_Detergent | 0 | g/day
5 | Bin_2_COU_Com_POTW | Surface_Cleaner | 0 | g/day
5 | Bin_2_COU_Com_POTW | Textile_Dye | 0 | g/day
5 | Bin_2_COU_Com_POTW | Floor_Lacquer | 0 | g/day
5 | Bin_2_COU_Com_POTW | Paint | 0 | g/day
1 | Bin_1_COU_POTW | Manufacturing | 0 | kg/day | Worksheet: To_POTW
1 | Bin_1_COU_POTW | Import_and_repackaging | 0 | kg/day
1 | Bin_1_COU_POTW | Recycling | 0 | kg/day
1 | Bin_1_COU_POTW | Industrial_uses | 0 | kg/day
1 | Bin_1_COU_POTW | Functional_fluids_open_system | 0 | kg/day
1 | Bin_1_COU_POTW | Functional fluids_closed_system | 0 | kg/day
1 | Bin_1_COU_POTW | Laboratory_chemicals | 0 | kg/day
1 | Bin_1_COU_POTW | Film_cement | 0 | kg/day
1 | Bin_1_COU_POTW | Spray_polyurethane_foam | 0 | kg/day
1 | Bin_1_COU_POTW | Printing_ink_3D | 0 | kg/day
1 | Bin_1_COU_POTW | Dry_film_lubricant | 0 | kg/day
1 | Bin_1_COU_POTW | Disposal | 0 | kg/day
1 | Bin_1_COU_POTW | PETE_byproduct | 0 | kg/day
1 | Bin_1_COU_POTW | Ethoxylation_process_byproduct | 0 | kg/day
1 | Bin_1_COU_POTW | Hydraulic_fracturing | 0 | kg/day
2 | Bin_1_COU_POTW | Manufacturing | 0 | kg/day
2 | Bin_1_COU_POTW | Import_and_repackaging | 0 | kg/day
2 | Bin_1_COU_POTW | Recycling | 0 | kg/day
2 | Bin_1_COU_POTW | Industrial_uses | 0 | kg/day
2 | Bin_1_COU_POTW | Functional_fluids_open_system | 0 | kg/day
2 | Bin_1_COU_POTW | Functional fluids_closed_system | 0 | kg/day
2 | Bin_1_COU_POTW | Laboratory_chemicals | 0 | kg/day
2 | Bin_1_COU_POTW | Film_cement | 0 | kg/day
2 | Bin_1_COU_POTW | Spray_polyurethane_foam | 0 | kg/day
2 | Bin_1_COU_POTW | Printing_ink_3D | 0 | kg/day
2 | Bin_1_COU_POTW | Dry_film_lubricant | 0 | kg/day
2 | Bin_1_COU_POTW | Disposal | 0 | kg/day
2 | Bin_1_COU_POTW | PETE_byproduct | 0 | kg/day
2 | Bin_1_COU_POTW | Ethoxylation_process_byproduct | 0 | kg/day
2 | Bin_1_COU_POTW | Hydraulic_fracturing | 0 | kg/day
3 | Bin_1_COU_POTW | Manufacturing | 0 | kg/day
3 | Bin_1_COU_POTW | Import_and_repackaging | 0 | kg/day
3 | Bin_1_COU_POTW | Recycling | 0 | kg/day
3 | Bin_1_COU_POTW | Industrial_uses | 0 | kg/day
3 | Bin_1_COU_POTW | Functional_fluids_open_system | 0 | kg/day
3 | Bin_1_COU_POTW | Functional fluids_closed_system | 0 | kg/day
3 | Bin_1_COU_POTW | Laboratory_chemicals | 0 | kg/day
3 | Bin_1_COU_POTW | Film_cement | 0 | kg/day
3 | Bin_1_COU_POTW | Spray_polyurethane_foam | 0 | kg/day
3 | Bin_1_COU_POTW | Printing_ink_3D | 0 | kg/day
3 | Bin_1_COU_POTW | Dry_film_lubricant | 0 | kg/day
3 | Bin_1_COU_POTW | Disposal | 0 | kg/day
3 | Bin_1_COU_POTW | PETE_byproduct | 0 | kg/day
3 | Bin_1_COU_POTW | Ethoxylation_process_byproduct | 0 | kg/day
3 | Bin_1_COU_POTW | Hydraulic_fracturing | 0 | kg/day
4 | Bin_1_COU_POTW | Manufacturing | 0 | kg/day
4 | Bin_1_COU_POTW | Import_and_repackaging | 0 | kg/day
4 | Bin_1_COU_POTW | Recycling | 0 | kg/day
4 | Bin_1_COU_POTW | Industrial_uses | 0 | kg/day
4 | Bin_1_COU_POTW | Functional_fluids_open_system | 0 | kg/day
4 | Bin_1_COU_POTW | Functional fluids_closed_system | 0 | kg/day
4 | Bin_1_COU_POTW | Laboratory_chemicals | 0 | kg/day
4 | Bin_1_COU_POTW | Film_cement | 0 | kg/day
4 | Bin_1_COU_POTW | Spray_polyurethane_foam | 0 | kg/day
4 | Bin_1_COU_POTW | Printing_ink_3D | 0 | kg/day
4 | Bin_1_COU_POTW | Dry_film_lubricant | 0 | kg/day
4 | Bin_1_COU_POTW | Disposal | 0 | kg/day
4 | Bin_1_COU_POTW | PETE_byproduct | 0 | kg/day
4 | Bin_1_COU_POTW | Ethoxylation_process_byproduct | 0 | kg/day
4 | Bin_1_COU_POTW | Hydraulic_fracturing | 0 | kg/day
5 | Bin_1_COU_POTW | Manufacturing | 0 | kg/day
5 | Bin_1_COU_POTW | Import_and_repackaging | 0 | kg/day
5 | Bin_1_COU_POTW | Recycling | 0 | kg/day
5 | Bin_1_COU_POTW | Industrial_uses | 0 | kg/day
5 | Bin_1_COU_POTW | Functional_fluids_open_system | 0 | kg/day
5 | Bin_1_COU_POTW | Functional fluids_closed_system | 0 | kg/day
5 | Bin_1_COU_POTW | Laboratory_chemicals | 0 | kg/day
5 | Bin_1_COU_POTW | Film_cement | 0 | kg/day
5 | Bin_1_COU_POTW | Spray_polyurethane_foam | 0 | kg/day
5 | Bin_1_COU_POTW | Printing_ink_3D | 0 | kg/day
5 | Bin_1_COU_POTW | Dry_film_lubricant | 0 | kg/day
5 | Bin_1_COU_POTW | Disposal | 0 | kg/day
5 | Bin_1_COU_POTW | PETE_byproduct | 0 | kg/day
5 | Bin_1_COU_POTW | Ethoxylation_process_byproduct | 0 | kg/day
5 | Bin_1_COU_POTW | Hydraulic_fracturing | 0 | kg/day
Direct_Release_Bin_1
Watershed | Parameter_Class | Parameter_Name | Parameter_Value
Combined | Bin_1_COU_DR | Manufacturing | 0 | kg/day | Direct_Release
Combined | Bin_1_COU_DR | Import_and_repackaging | 0 | kg/day
Combined | Bin_1_COU_DR | Recycling | 0 | kg/day
Combined | Bin_1_COU_DR | Industrial_uses | 0 | kg/day
Combined | Bin_1_COU_DR | Functional_fluids_open_system | 0 | kg/day
Combined | Bin_1_COU_DR | Functional fluids_closed_system | 0 | kg/day
Combined | Bin_1_COU_DR | Laboratory_chemicals | 0 | kg/day
Combined | Bin_1_COU_DR | Film_cement | 0 | kg/day
Combined | Bin_1_COU_DR | Spray_polyurethane_foam | 0 | kg/day
Combined | Bin_1_COU_DR | Printing_ink_3D | 0 | kg/day
Combined | Bin_1_COU_DR | Dry_film_lubricant | 0 | kg/day
Combined | Bin_1_COU_DR | Disposal | 0 | kg/day
Combined | Bin_1_COU_DR | PETE_byproduct | 0 | kg/day
Combined | Bin_1_COU_DR | Ethoxylation_process_byproduct | 0 | kg/day
Combined | Bin_1_COU_DR | Hydraulic_fracturing | 0 | kg/day
Combined | Bin_2_COU_Com_DR | Antifreeze | 0 | kg/day
Combined | Bin_2_COU_Com_DR | Dish_Soap | 0 | kg/day
Combined | Bin_2_COU_Com_DR | Dishwasher_Detergent | 0 | kg/day
Combined | Bin_2_COU_Com_DR | Spray_polyurethane_foam | 0 | kg/day
Combined | Bin_2_COU_Com_DR | Laundry_Detergent | 0 | kg/day
Combined | Bin_2_COU_Com_DR | Surface_Cleaner | 0 | kg/day
Combined | Bin_2_COU_Com_DR | Textile_Dye | 0 | kg/day
Combined | Bin_2_COU_Com_DR | Floor_Lacquer | 0 | kg/day
Combined | Bin_2_COU_Com_DR | Paint | 0 | kg/day
Constants
Parameter_Type | Parameter_Class | Parameter_Name | Parameter_Value | Parameter_Unit
Constants | Convert grams to micrograms | CF1_g_to_ug | 1000000 | NA
Constants | Convert kg to ug | CF2_kg_to_ug | 1000000000 | NA
Constants | Covert million liters per day(MLD) to liters per day(LPD) | CF3_MLD_to_liters_per_day | 1000000 | NA
Constants | Covert flow rate per second to liters/day | CF4_CFpS_to_Liters_per_Day | 2447000 | NA

## Calculations_and_Results
River Segment | Inputs and Flows
1 | Upstream POTW 1 |  | POTW concentration calculations |  |  | Cell Key
|  |  | DTD contribution to POTW from non-commercial consumer product use | 2645055540 | ug |  | Results cell
|  |  | DTD contribution to POTW from commercial use of consumer products | 32075348.7711 | ug |  | Sanity Check cell
|  |  | DTD contribution to POTW from industrial use | 0 | ug | PASS | Sanity check passed
|  |  | DTD contribution from contaminated water | 8400000 | ug | FAIL | Sanity check failed
|  |  | Total mass to POTW from non-commercial users, commercial users, and industrial inputs, and water | 2685530888.7711 | ug
|  |  | Upstream POTW influent concentration | 223.7942 | ug/l
|  |  | Proportional reduction of conc at POTW | 0 | unitless
|  |  | Total mass following reduction by treatment | 2685530888.7711
|  |  | Upstream POTW effluent concentration | 223.7942 | ug/l
Proportion of concentration attributable to different pathways
|  |  | Proportion of POTW influence due to down the drain product use from consumers | 0.98493
|  |  | Proportion of POTW influence due to down the drain product use from commercial | 0.011944
|  |  | Proportion of POTW influence due to down the drain from industry | 0
|  |  | Proportion of POTW influence due to upstream water concentration | 0.0031279 | Sanity Check
|  |  |  | 1 | PASS
| Upstream POTW 2 |  | POTW concentration calculations
|  |  | Total DTD contribution from non-commercial consumer use | 0 | ug
|  |  | DTD contribution to POTW from commercial use of consumer products | 0 | ug
|  |  | DTD contribution to POTW from industrial use | 0 | ug
|  |  | DTD contribution from contaminated water | 0 | ug
|  |  | Total mass to POTW from non-commercial users, commercial users, and industrial inputs, and water | 0 | ug
|  |  | Upstream POTW influent concentration | #DIV/0! | ug/l
|  |  | Proportional reduction of conc at POTW | 0 | unitless
|  |  | Total mass following reduction by treatment | 0
|  |  | Upstream POTW effluent concentration | #DIV/0! | ug/l
Proportion of concentration attributable to different pathways
|  |  | Proportion of POTW influence due to down the drain from consumers | #DIV/0!
|  |  | Proportion of POTW influence due to down the drain from commercial | #DIV/0!
|  |  | Proportion of POTW influence due to down the drain from industry | #DIV/0!
|  |  | Proportion of POTW influence due to upstream water concentration | #DIV/0! | Sanity Check
|  |  |  | #DIV/0! | #DIV/0!
| Upstream POTW 3 |  | POTW concentration calculations
|  |  | Total DTD contribution from non-commercial consumer use | 0 | ug
|  |  | DTD contribution to POTW from commercial use of consumer products | 0 | ug
|  |  | DTD contribution to POTW from industrial use | 0 | ug
|  |  | DTD contribution from contaminated water | 0 | ug
|  |  | Total mass contribution from non-commercial users, commercial users, and industrial inputs | 0 | ug
|  |  | Upstream POTW influent concentration | #DIV/0! | ug/l
|  |  | Proportional reduction of conc at POTW | 0 | unitless
|  |  | Total mass following reduction by treatment | 0
|  |  | Upstream POTW effluent concentration | #DIV/0! | ug/l
Proportion of concentration attributable to different pathways
|  |  | Proportion of POTW influence due to down the drain from consumers | #DIV/0!
|  |  | Proportion of POTW influence due to down the drain from commercial | #DIV/0!
|  |  | Proportion of POTW influence due to down the drain from industry | #DIV/0!
|  |  | Proportion of POTW influence due to upstream water concentration | #DIV/0! | Sanity Check
|  |  |  | #DIV/0! | #DIV/0!
| Flows |  | Total mass of chemical in main channel | 140000000 | ug
|  |  | Total point source release to surface water of industrial COU | 0 | ug
|  |  | Total commercial point source release to surface water of consumer COU | 0
|  |  | Total POTW release to surface water section | 2685530888.7711
|  |  | Total mass of chemical in surface water section | 2825530888.7711 | ug
|  |  | Total surface water flows per day for section | 734100000 | l/day
2 | Upstream POTW 4 |  | POTW concentration calculations
|  |  | Total DTD contribution from non-commercial consumer use | 0 | ug
|  |  | DTD contribution to POTW from commercial use of consumer products | 0 | ug
|  |  | DTD contribution to POTW from industrial use | 0 | ug
|  |  | DTD contribution from contaminated water | 0 | ug
|  |  | Total mass contribution from non-commercial users, commercial users, and industrial inputs | 0 | ug
|  |  | Upstream POTW influent concentration | #DIV/0! | ug/l
|  |  | Proportional reduction of conc at POTW | 0 | unitless
|  |  | Total mass following reduction by treatment | 0
|  |  | Upstream POTW effluent concentration | #DIV/0! | ug/l
Proportion of concentration attributable to different pathways
|  |  | Proportion of POTW influence due to down the drain from consumers | #DIV/0!
|  |  | Proportion of POTW influence due to down the drain from commercial | #DIV/0!
|  |  | Proportion of POTW influence due to down the drain from industry | #DIV/0!
|  |  | Proportion of POTW influence due to upstream water concentration | #DIV/0! | Sanity Check
|  |  |  | #DIV/0! | #DIV/0!
| Flows |  | Total mass of chemical in main channel | 0 | ug
|  |  | Total point source release to surface water of industrial COU | 0 | ug
|  |  | Total commercial point source release to surface water of consumer COU | 0
|  |  | Total POTW release to surface water section | 0
|  |  | Total mass of chemical in surface water section | 0 | ug
|  |  | Total surface water flows per day for section | 0 | l/day
3 | Upstream POTW 5 |  | POTW concentration calculations
|  |  | Total DTD contribution from non-commercial consumer use | 0 | ug
|  |  | DTD contribution to POTW from commercial use of consumer products | 0 | ug
|  |  | DTD contribution to POTW from industrial use | 0 | ug
|  |  | DTD contribution from contaminated water | 0 | ug
|  |  | Total mass contribution from non-commercial users, commercial users, and industrial inputs | 0 | ug
|  |  | Upstream POTW influent concentration | #DIV/0! | ug/l
|  |  | Proportional reduction of conc at POTW | 0 | unitless
|  |  | Total mass following reduction by treatment | 0 | ug
|  |  | Upstream POTW effluent concentration | #DIV/0! | ug/l
Proportion of concentration attributable to different pathways
|  |  | Proportion of POTW influence due to down the drain from consumers | #DIV/0!
|  |  | Proportion of POTW influence due to down the drain from commercial | #DIV/0!
|  |  | Proportion of POTW influence due to down the drain from industry | #DIV/0!
|  |  | Proportion of POTW influence due to upstream water concentration | #DIV/0! | Sanity Check
|  |  |  | #DIV/0! | #DIV/0!
| Flows |  | Total mass of chemical in main channel | 0 | ug
|  |  | Total point source release to surface water of industrial COU | 0 | ug
|  |  | Total commercial point source release to surface water of consumer COU | 0
|  |  | Total POTW release to surface water section | 0
|  |  | Total mass of chemical in surface water section | 0 | ug
|  |  | Total surface water flows per day for section | 0 | l/day
| Downstream System |  | Proportion of downstream DW source derived from SW | 1
|  |  | Proportion of downstream DW source derived from groundwater | 0
|  |  | Proportion of downstream DW source derived from re-used wastewater | 0
|  |  | Concentration of groundwater source | 0
|  |  | Concentration of POTW effluent | 0
|  |  | Reduction of finished water by treatment concentration | 0
RESULTS
Output_Type | Output_Category | Output_Class | Output_Subclass | Output_Value | Output_Check
Mass | System | Total_Mass | Total_Mass_ug | 2825530888.7711 | NA
Flows | System | Total_Flow | Total_Flows_l_per_day | 734100000 | NA
Concentration | System | Total_SWI_Conc | SWI_Conc_ug_per_l | 3.849 | NA
Concentration | System | Total_FW_Conc | FW_ug_per_l | 3.849 | NA
Proportion | System | SWI_Sources_All | POTW | 0.95045 | NA
Proportion | System | SWI_Sources_All | Bin_2_Com_DR | 0 | NA
Proportion | System | SWI_Sources_All | Bin_1_DR | 0 | NA
Proportion | System | SWI_Sources_All | Prev_SW_Contamination | 0.049548 | NA
Proportion | System | SWI_Sources_All | CHECKSUM | 1 | PASS
Proportion | System | SWI_Sources_POTW | DTD_Con | 0.93613 | NA
Proportion | System | SWI_Sources_POTW | DTD_Com | 0.011352 | NA
Proportion | System | SWI_Sources_POTW | IR_Bin_1 | 0 | NA
Proportion | System | SWI_Sources_POTW | Prev_SW_Contamination | 0.0029729 | NA
Proportion | System | SWI_Sources_POTW | CHECKSUM | 0.95 | PASS
Proportion | System | FW_All | SW | 1 | NA
Proportion | System | FW_All | GW | 0 | NA
Proportion | System | FW_All | RW | 0 | NA
Proportion | System | FW_All | CHECKSUM | 1 | PASS
Proportion | System | FW_Sources_SW_ALL | POTW | 0.95045 | NA
Proportion | System | FW_Sources_SW_ALL | Bin_2_Com_DR | 0 | NA
Proportion | System | FW_Sources_SW_ALL | Bin_1_DR | 0 | NA
Proportion | System | FW_Sources_SW_ALL | Prev_SW_Contamination | 0.049548 | NA
Proportion | System | FW_Sources_SW_ALL | CHECKSUM | 1 | PASS
Proportion | System | FW_Sources_SW_POTW | DTD_Con | 0.93613 | NA
Proportion | System | FW_Sources_SW_POTW | DTD_Com | 0.011352 | NA
Proportion | System | FW_Sources_SW_POTW | IR_Bin_1 | 0 | NA
Proportion | System | FW_Sources_SW_POTW | Prev_SW_Contamination | 0.0029729 | NA
Proportion | System | FW_Sources_SW_POTW | CHECKSUM | 0.95045 | PASS
Proportion | SWI_Sources | Bin_2_COU_All | Antifreeze | 0 | NA
Proportion | SWI_Sources | Bin_2_COU_All | Dish_Soap | 0.83671 | NA
Proportion | SWI_Sources | Bin_2_COU_All | Dishwasher_Detergent | 0.010927 | NA
Proportion | SWI_Sources | Bin_2_COU_All | Spray_polyurethane_foam | 0 | NA
Proportion | SWI_Sources | Bin_2_COU_All | Laundry_Detergent | 0.014244 | NA
Proportion | SWI_Sources | Bin_2_COU_All | Surface_Cleaner | 0.057728 | NA
Proportion | SWI_Sources | Bin_2_COU_All | Textile_Dye | 0 | NA
Proportion | SWI_Sources | Bin_2_COU_All | Floor_Lacquer | 0 | NA
Proportion | SWI_Sources | Bin_2_COU_All | Paint | 0.027868 | NA
Proportion | SWI_Sources | Bin_2_COU_All | CHECKSUM | 0.94748 | PASS
Proportion | SWI_Sources | Bin_2_COU_Con | Antifreeze | 0 | NA
Proportion | SWI_Sources | Bin_2_COU_Con | Dish_Soap | 0.83264 | NA
Proportion | SWI_Sources | Bin_2_COU_Con | Dishwasher_Detergent | 0.010837 | NA
Proportion | SWI_Sources | Bin_2_COU_Con | Spray_polyurethane_foam | 0 | NA
Proportion | SWI_Sources | Bin_2_COU_Con | Laundry_Detergent | 0.014199 | NA
Proportion | SWI_Sources | Bin_2_COU_Con | Surface_Cleaner | 0.050585 | NA
Proportion | SWI_Sources | Bin_2_COU_Con | Textile_Dye | 0 | NA
Proportion | SWI_Sources | Bin_2_COU_Con | Floor_Lacquer | 0 | NA
Proportion | SWI_Sources | Bin_2_COU_Con | Paint | 0.027868 | NA
Proportion | SWI_Sources | Bin_2_COU_Con | CHECKSUM | 0.93613 | PASS
Proportion | SWI_Sources | Bin_2_COU_Com_Total | Antifreeze | 0 | NA
Proportion | SWI_Sources | Bin_2_COU_Com_Total | Dish_Soap | 0.0040725 | NA
Proportion | SWI_Sources | Bin_2_COU_Com_Total | Dishwasher_Detergent | 9.0803e-05 | NA
Proportion | SWI_Sources | Bin_2_COU_Com_Total | Spray_polyurethane_foam | 0 | NA
Proportion | SWI_Sources | Bin_2_COU_Com_Total | Laundry_Detergent | 4.5106e-05 | NA
Proportion | SWI_Sources | Bin_2_COU_Com_Total | Surface_Cleaner | 0.0071435 | NA
Proportion | SWI_Sources | Bin_2_COU_Com_Total | Textile_Dye | 0 | NA
Proportion | SWI_Sources | Bin_2_COU_Com_Total | Floor_Lacquer | 0 | NA
Proportion | SWI_Sources | Bin_2_COU_Com_Total | Paint | 0 | NA
Proportion | SWI_Sources | Bin_2_COU_Com_Total | CHECKSUM | 0.011352 | PASS
Proportion | SWI_Sources | Bin_2_COU_Com_DR | Antifreeze | 0 | NA
Proportion | SWI_Sources | Bin_2_COU_Com_DR | Dish_Soap | 0 | NA
Proportion | SWI_Sources | Bin_2_COU_Com_DR | Dishwasher_Detergent | 0 | NA
Proportion | SWI_Sources | Bin_2_COU_Com_DR | Spray_polyurethane_foam | 0 | NA
Proportion | SWI_Sources | Bin_2_COU_Com_DR | Laundry_Detergent | 0 | NA
Proportion | SWI_Sources | Bin_2_COU_Com_DR | Surface_Cleaner | 0 | NA
Proportion | SWI_Sources | Bin_2_COU_Com_DR | Textile_Dye | 0 | NA
Proportion | SWI_Sources | Bin_2_COU_Com_DR | Floor_Lacquer | 0 | NA
Proportion | SWI_Sources | Bin_2_COU_Com_DR | Paint | 0 | NA
Proportion | SWI_Sources | Bin_2_COU_Com_DR | CHECKSUM | 0 | PASS
Proportion | SWI_Sources | Bin_2_COU_Com_POTW | Antifreeze | 0 | NA
Proportion | SWI_Sources | Bin_2_COU_Com_POTW | Dish_Soap | 0.0040725 | NA
Proportion | SWI_Sources | Bin_2_COU_Com_POTW | Dishwasher_Detergent | 9.0803e-05 | NA
Proportion | SWI_Sources | Bin_2_COU_Com_POTW | Spray_polyurethane_foam | 0 | NA
Proportion | SWI_Sources | Bin_2_COU_Com_POTW | Laundry_Detergent | 4.5106e-05 | NA
Proportion | SWI_Sources | Bin_2_COU_Com_POTW | Surface_Cleaner | 0.0071435 | NA
Proportion | SWI_Sources | Bin_2_COU_Com_POTW | Textile_Dye | 0 | NA
Proportion | SWI_Sources | Bin_2_COU_Com_POTW | Floor_Lacquer | 0 | NA
Proportion | SWI_Sources | Bin_2_COU_Com_POTW | Paint | 0 | NA
Proportion | SWI_Sources | Bin_2_COU_Com_POTW | CHECKSUM | 0.011352 | PASS
Proportion | FW_Sources | Bin_2_COU_All | Antifreeze | 0 | NA
Proportion | FW_Sources | Bin_2_COU_All | Dish_Soap | 0.83671 | NA
Proportion | FW_Sources | Bin_2_COU_All | Dishwasher_Detergent | 0.010927 | NA
Proportion | FW_Sources | Bin_2_COU_All | Spray_polyurethane_foam | 0 | NA
Proportion | FW_Sources | Bin_2_COU_All | Laundry_Detergent | 0.014244 | NA
Proportion | FW_Sources | Bin_2_COU_All | Surface_Cleaner | 0.057728 | NA
Proportion | FW_Sources | Bin_2_COU_All | Textile_Dye | 0 | NA
Proportion | FW_Sources | Bin_2_COU_All | Floor_Lacquer | 0 | NA
Proportion | FW_Sources | Bin_2_COU_All | Paint | 0.027868 | NA
Proportion | FW_Sources | Bin_2_COU_All | CHECKSUM | 0.94748 | PASS
Proportion | FW_Sources | Bin_2_COU_Con | Antifreeze | 0 | NA
Proportion | FW_Sources | Bin_2_COU_Con | Dish_Soap | 0.83264 | NA
Proportion | FW_Sources | Bin_2_COU_Con | Dishwasher_Detergent | 0.010837 | NA
Proportion | FW_Sources | Bin_2_COU_Con | Spray_polyurethane_foam | 0 | NA
Proportion | FW_Sources | Bin_2_COU_Con | Laundry_Detergent | 0.014199 | NA
Proportion | FW_Sources | Bin_2_COU_Con | Surface_Cleaner | 0.050585 | NA
Proportion | FW_Sources | Bin_2_COU_Con | Textile_Dye | 0 | NA
Proportion | FW_Sources | Bin_2_COU_Con | Floor_Lacquer | 0 | NA
Proportion | FW_Sources | Bin_2_COU_Con | Paint | 0.027868 | NA
Proportion | FW_Sources | Bin_2_COU_Con | CHECKSUM | 0.93613 | PASS
Proportion | FW_Sources | Bin_2_COU_Com_Total | Antifreeze | 0 | NA
Proportion | FW_Sources | Bin_2_COU_Com_Total | Dish_Soap | 0.0040725 | NA
Proportion | FW_Sources | Bin_2_COU_Com_Total | Dishwasher_Detergent | 9.0803e-05 | NA
Proportion | FW_Sources | Bin_2_COU_Com_Total | Spray_polyurethane_foam | 0 | NA
Proportion | FW_Sources | Bin_2_COU_Com_Total | Laundry_Detergent | 4.5106e-05 | NA
Proportion | FW_Sources | Bin_2_COU_Com_Total | Surface_Cleaner | 0.0071435 | NA
Proportion | FW_Sources | Bin_2_COU_Com_Total | Textile_Dye | 0 | NA
Proportion | FW_Sources | Bin_2_COU_Com_Total | Floor_Lacquer | 0 | NA
Proportion | FW_Sources | Bin_2_COU_Com_Total | Paint | 0 | NA
Proportion | FW_Sources | Bin_2_COU_Com_Total | CHECKSUM | 0.011352 | PASS
Proportion | FW_Sources | Bin_2_COU_Com_DR | Antifreeze | 0 | NA
Proportion | FW_Sources | Bin_2_COU_Com_DR | Dish_Soap | 0 | NA
Proportion | FW_Sources | Bin_2_COU_Com_DR | Dishwasher_Detergent | 0 | NA
Proportion | FW_Sources | Bin_2_COU_Com_DR | SPF | 0 | NA
Proportion | FW_Sources | Bin_2_COU_Com_DR | Laundry_Detergent | 0 | NA
Proportion | FW_Sources | Bin_2_COU_Com_DR | Surface_Cleaner | 0 | NA
Proportion | FW_Sources | Bin_2_COU_Com_DR | Textile_Dye | 0 | NA
Proportion | FW_Sources | Bin_2_COU_Com_DR | Floor_Lacquer | 0 | NA
Proportion | FW_Sources | Bin_2_COU_Com_DR | Paint | 0 | NA
Proportion | FW_Sources | Bin_2_COU_Com_DR | CHECKSUM | 0 | PASS
Proportion | FW_Sources | Bin_2_COU_Com_POTW | Antifreeze | 0 | NA
Proportion | FW_Sources | Bin_2_COU_Com_POTW | Dish_Soap | 0.0040725 | NA
Proportion | FW_Sources | Bin_2_COU_Com_POTW | Dishwasher_Detergent | 9.0803e-05 | NA
Proportion | FW_Sources | Bin_2_COU_Com_POTW | Spray_polyurethane_foam | 0 | NA
Proportion | FW_Sources | Bin_2_COU_Com_POTW | Laundry_Detergent | 4.5106e-05 | NA
Proportion | FW_Sources | Bin_2_COU_Com_POTW | Surface_Cleaner | 0.0071435 | NA
Proportion | FW_Sources | Bin_2_COU_Com_POTW | Textile_Dye | 0 | NA
Proportion | FW_Sources | Bin_2_COU_Com_POTW | Floor_Lacquer | 0 | NA
Proportion | FW_Sources | Bin_2_COU_Com_POTW | Paint | 0 | NA
Proportion | FW_Sources | Bin_2_COU_Com_POTW | CHECKSUM | 0.011352 | PASS
Mass | System | Bin_1_Total | DR_Bin_1 | 0 | NA
Mass | System | Bin_1_Total | IR_Bin_1 | 0 | NA
Mass | System | Bin_1_Total | CHECKSUM | 0 | PASS
Proportion | System | Bin_1_Total | DR_Bin_1 | #DIV/0! | NA
Proportion | System | Bin_1_Total | IR_Bin_1 | #DIV/0! | NA
Proportion | System | Bin_1_Total | CHECKSUM | #DIV/0! | #DIV/0!
Proportion | SWI_Sources | Bin_1_COU_Total | Manufacturing | 0 | NA
Proportion | SWI_Sources | Bin_1_COU_Total | Import_and_repackaging | 0 | NA
Proportion | SWI_Sources | Bin_1_COU_Total | Recycling | 0 | NA
Proportion | SWI_Sources | Bin_1_COU_Total | Industrial_uses | 0 | NA
Proportion | SWI_Sources | Bin_1_COU_Total | Functional_fluids_open_system | 0 | NA
Proportion | SWI_Sources | Bin_1_COU_Total | Functional fluids_closed_system | 0 | NA
Proportion | SWI_Sources | Bin_1_COU_Total | Laboratory_chemicals | 0 | NA
Proportion | SWI_Sources | Bin_1_COU_Total | Film_cement | 0 | NA
Proportion | SWI_Sources | Bin_1_COU_Total | Spray_polyurethane_foam | 0 | NA
Proportion | SWI_Sources | Bin_1_COU_Total | Printing_ink_3D | 0 | NA
Proportion | SWI_Sources | Bin_1_COU_Total | Dry_film_lubricant | 0 | NA
Proportion | SWI_Sources | Bin_1_COU_Total | Disposal | 0 | NA
Proportion | SWI_Sources | Bin_1_COU_Total | PETE_byproduct | 0 | NA
Proportion | SWI_Sources | Bin_1_COU_Total | Ethoxylation_process_byproduct | 0 | NA
Proportion | SWI_Sources | Bin_1_COU_Total | Hydraulic_fracturing | 0 | NA
Proportion | SWI_Sources | Bin_1_COU_Total | CHECKSUM | 0 | PASS
Proportion | SWI_Sources | Bin_1_COU_DR | Manufacturing | 0 | NA
Proportion | SWI_Sources | Bin_1_COU_DR | Import_and_repackaging | 0 | NA
Proportion | SWI_Sources | Bin_1_COU_DR | Recycling | 0 | NA
Proportion | SWI_Sources | Bin_1_COU_DR | Industrial_uses | 0 | NA
Proportion | SWI_Sources | Bin_1_COU_DR | Functional_fluids_open_system | 0 | NA
Proportion | SWI_Sources | Bin_1_COU_DR | Functional fluids_closed_system | 0 | NA
Proportion | SWI_Sources | Bin_1_COU_DR | Laboratory_chemicals | 0 | NA
Proportion | SWI_Sources | Bin_1_COU_DR | Film_cement | 0 | NA
Proportion | SWI_Sources | Bin_1_COU_DR | Spray_polyurethane_foam | 0 | NA
Proportion | SWI_Sources | Bin_1_COU_DR | Printing_ink_3D | 0 | NA
Proportion | SWI_Sources | Bin_1_COU_DR | Dry_film_lubricant | 0 | NA
Proportion | SWI_Sources | Bin_1_COU_DR | Disposal | 0 | NA
Proportion | SWI_Sources | Bin_1_COU_DR | PETE_byproduct | 0 | NA
Proportion | SWI_Sources | Bin_1_COU_DR | Ethoxylation_process_byproduct | 0 | NA
Proportion | SWI_Sources | Bin_1_COU_DR | Hydraulic_fracturing | 0 | NA
Proportion | SWI_Sources | Bin_1_COU_DR | CHECKSUM | 0 | PASS
Proportion | SWI_Sources | Bin_1_COU_POTW | Manufacturing | 0 | NA
Proportion | SWI_Sources | Bin_1_COU_POTW | Import_and_repackaging | 0 | NA
Proportion | SWI_Sources | Bin_1_COU_POTW | Recycling | 0 | NA
Proportion | SWI_Sources | Bin_1_COU_POTW | Industrial_uses | 0 | NA
Proportion | SWI_Sources | Bin_1_COU_POTW | Functional_fluids_open_system | 0 | NA
Proportion | SWI_Sources | Bin_1_COU_POTW | Functional fluids_closed_system | 0 | NA
Proportion | SWI_Sources | Bin_1_COU_POTW | Laboratory_chemicals | 0 | NA
Proportion | SWI_Sources | Bin_1_COU_POTW | Film_cement | 0 | NA
Proportion | SWI_Sources | Bin_1_COU_POTW | Spray_polyurethane_foam | 0 | NA
Proportion | SWI_Sources | Bin_1_COU_POTW | Printing_ink_3D | 0 | NA
Proportion | SWI_Sources | Bin_1_COU_POTW | Dry_film_lubricant | 0 | NA
Proportion | SWI_Sources | Bin_1_COU_POTW | Disposal | 0 | NA
Proportion | SWI_Sources | Bin_1_COU_POTW | PETE_byproduct | 0 | NA
Proportion | SWI_Sources | Bin_1_COU_POTW | Ethoxylation_process_byproduct | 0 | NA
Proportion | SWI_Sources | Bin_1_COU_POTW | Hydraulic_fracturing | 0 | NA
Proportion | SWI_Sources | Bin_1_COU_POTW | CHECKSUM | 0 | PASS
Proportion | FW_Sources | Bin_1_COU_Total | Manufacturing | 0 | NA
Proportion | FW_Sources | Bin_1_COU_Total | Import_and_repackaging | 0 | NA
Proportion | FW_Sources | Bin_1_COU_Total | Recycling | 0 | NA
Proportion | FW_Sources | Bin_1_COU_Total | Industrial_uses | 0 | NA
Proportion | FW_Sources | Bin_1_COU_Total | Functional_fluids_open_system | 0 | NA
Proportion | FW_Sources | Bin_1_COU_Total | Functional fluids_closed_system | 0 | NA
Proportion | FW_Sources | Bin_1_COU_Total | Laboratory_chemicals | 0 | NA
Proportion | FW_Sources | Bin_1_COU_Total | Film_cement | 0 | NA
Proportion | FW_Sources | Bin_1_COU_Total | Spray_polyurethane_foam | 0 | NA
Proportion | FW_Sources | Bin_1_COU_Total | Printing_ink_3D | 0 | NA
Proportion | FW_Sources | Bin_1_COU_Total | Dry_film_lubricant | 0 | NA
Proportion | FW_Sources | Bin_1_COU_Total | Disposal | 0 | NA
Proportion | FW_Sources | Bin_1_COU_Total | PETE_byproduct | 0 | NA
Proportion | FW_Sources | Bin_1_COU_Total | Ethoxylation_process_byproduct | 0 | NA
Proportion | FW_Sources | Bin_1_COU_Total | Hydraulic_fracturing | 0 | NA
Proportion | FW_Sources | Bin_1_COU_Total | CHECKSUM | 0 | PASS
Proportion | FW_Sources | Bin_1_COU_DR | Manufacturing | 0 | NA
Proportion | FW_Sources | Bin_1_COU_DR | Import_and_repackaging | 0 | NA
Proportion | FW_Sources | Bin_1_COU_DR | Recycling | 0 | NA
Proportion | FW_Sources | Bin_1_COU_DR | Industrial_uses | 0 | NA
Proportion | FW_Sources | Bin_1_COU_DR | Functional_fluids_open_system | 0 | NA
Proportion | FW_Sources | Bin_1_COU_DR | Functional fluids_closed_system | 0 | NA
Proportion | FW_Sources | Bin_1_COU_DR | Laboratory_chemicals | 0 | NA
Proportion | FW_Sources | Bin_1_COU_DR | Film_cement | 0 | NA
Proportion | FW_Sources | Bin_1_COU_DR | Spray_polyurethane_foam | 0 | NA
Proportion | FW_Sources | Bin_1_COU_DR | Printing_ink_3D | 0 | NA
Proportion | FW_Sources | Bin_1_COU_DR | Dry_film_lubricant | 0 | NA
Proportion | FW_Sources | Bin_1_COU_DR | Disposal | 0 | NA
Proportion | FW_Sources | Bin_1_COU_DR | PETE_byproduct | 0 | NA
Proportion | FW_Sources | Bin_1_COU_DR | Ethoxylation_process_byproduct | 0 | NA
Proportion | FW_Sources | Bin_1_COU_DR | Hydraulic_fracturing | 0 | NA
Proportion | FW_Sources | Bin_1_COU_DR | CHECKSUM | 0 | PASS
Proportion | FW_Sources | Bin_1_COU_POTW | Manufacturing | 0 | NA
Proportion | FW_Sources | Bin_1_COU_POTW | Import_and_repackaging | 0 | NA
Proportion | FW_Sources | Bin_1_COU_POTW | Recycling | 0 | NA
Proportion | FW_Sources | Bin_1_COU_POTW | Industrial_uses | 0 | NA
Proportion | FW_Sources | Bin_1_COU_POTW | Functional_fluids_open_system | 0 | NA
Proportion | FW_Sources | Bin_1_COU_POTW | Functional fluids_closed_system | 0 | NA
Proportion | FW_Sources | Bin_1_COU_POTW | Laboratory_chemicals | 0 | NA
Proportion | FW_Sources | Bin_1_COU_POTW | Film_cement | 0 | NA
Proportion | FW_Sources | Bin_1_COU_POTW | Spray_polyurethane_foam | 0 | NA
Proportion | FW_Sources | Bin_1_COU_POTW | Printing_ink_3D | 0 | NA
Proportion | FW_Sources | Bin_1_COU_POTW | Dry_film_lubricant | 0 | NA
Proportion | FW_Sources | Bin_1_COU_POTW | Disposal | 0 | NA
Proportion | FW_Sources | Bin_1_COU_POTW | PETE_byproduct | 0 | NA
Proportion | FW_Sources | Bin_1_COU_POTW | Ethoxylation_process_byproduct | 0 | NA
Proportion | FW_Sources | Bin_1_COU_POTW | Hydraulic_fracturing | 0 | NA
Proportion | FW_Sources | Bin_1_COU_POTW | CHECKSUM | 0 | PASS